## checklist
PCB cost
Stencil
Pick-and-Place file
Part list

## PCB cost
L | 7.5 | Single Area | 56.25
W | 7.5 | Total Area | 281.25
Set | 5
| Cost | Price
Engineering cost | 13 | 13
Film cost | 0.08 | 4.5
Board cost | 0.12 | 33.75
51.25
Stencil Cost |  | 15
Total Cost |  | 66.25
Unit PCB cost |  | 1.325

## Part price
Value | 100pcs Price | Group | Description
* R0805-1K | 0.2 | Resistor | 5%/1/8W
* R0805-10K | 0.2 | Resistor | 5%/1/8W
* R0805-4.7K | 0.2 | Resistor | 5%/1/8W
* C0805-1UF | 0.4 | Capacitor | 25V/20%
* C0805-0.1UF | 0.4 | Capacitor | 50V/20%
* C0805-10UF | 0.8 | Capacitor | 10V/20%
* LED0805-RED | 1 | LED | WLD 572-573, IV 38-45, VF 2.0-2.1
* LED0805-RED | 1 | LED | WLD 600-625, IV 100-150, VF 2.0-2.3
SMD-Turtle Switch |  | Button
PTH-6x6 | 0.8 | Button
* AMS1117 | 1.5 | IC
1206-1N4148 | ? | Diode | SOD-123
1206-1N4007 | 0.8 | Diode | SOD-123
5x5.4-10UF | 2.5 | Alminium CAP
Pin header 1x1pin | 0.5 | PTH
Pin header 1x2pin | 1 | PTH

## part cost template
Designator ¦ part name | Value | Qty | Price look | Total Price | Note
C1 | C0805-1UF | 100 | #N/A | #N/A